## Rover_Commander_v3.1a_fp
Source: | z:/KiCAD/rover_commander/Rover_Commander_v3.1a.sch
Date: | 2017-12-08 12:41
Tool: | Eeschema 4.0.7
Generator: | C:/Program Files/KiCad/bin/scripting/plugins/bom_csv_grouped_by_value_with_fp.py
Component Count: | 75
Ref | Qnty | Value | Cmp name | Footprint | Description | Vendor
BZ1, | 1 | Buzzer | Buzzer | Buzzers_Beepers:Buzzer_12x9.5RM7.6 | Buzzer, polar
C2, | 1 | 220uF x 30V | CP | Capacitors_THT:CP_Radial_D5.0mm_P2.50mm | Polarised capacitor
C4, | 1 | 0.33uF | C | Capacitors_SMD:C_0603_HandSoldering | Unpolarized capacitor
C6, | 1 | 0.1uF | C | Capacitors_SMD:C_0603_HandSoldering | Unpolarized capacitor
C7, | 1 | 100nF | C | Capacitors_SMD:C_0603_HandSoldering | Unpolarized capacitor
C8, C11, C17, C16, C14, C1, C3, C5, C18, C19, | 10 | 100nf | C | Capacitors_SMD:C_0603_HandSoldering | Unpolarized capacitor
C9, C13, C20, C21, | 4 | 12pf | C | Capacitors_SMD:C_0603_HandSoldering | Unpolarized capacitor
C10, | 1 | 10uF | C | Capacitors_SMD:C_0603_HandSoldering | Unpolarized capacitor
C12, | 1 | 4.7uF x 10V | CP | Capacitors_THT:CP_Radial_D5.0mm_P2.50mm | Polarised capacitor
C15, | 1 | 22uF x 10V | CP | Capacitors_THT:CP_Radial_D5.0mm_P2.50mm | Polarised capacitor
C22, | 1 | 10pF | C | Capacitors_SMD:C_0603_HandSoldering | Unpolarized capacitor
D2, D4, | 2 | PMLL4148L.115 | D | Diodes_SMD:D_SC-80 | Diode
D3, | 1 | BAT54A | D_x2_ACom_KKA | TO_SOT_Packages_SMD:SOT-23 | Dual diode, common anode
D5, D1, | 2 | PMLL4148L.115 | D | Diodes_SMD:D_SC-80_HandSoldering | Diode
D6, | 1 | M4 BAV16W or 1N4148WS | D | Diodes_SMD:D_SOD-323_HandSoldering | Diode
D7, D8, | 2 | SMAJ33CA-TR | D_TVS | Diodes_SMD:D_SMA | Bidirectional transient-voltage-suppression (TVS) diode
L1, L2, | 2 | 4R7K | L | Inductors_SMD:L_1210_HandSoldering | Inductor
LED1, | 1 | LED_Dual_CAC | LED_Dual_CAC | LEDs:LED_D5.0mm-3 | LED dual, common anode
LED2, | 1 | LED_Dual_ACA 5mm R G | LED_Dual_ACA | LEDs:LED_D5.0mm-3 | LED dual, common cathode
Q2, Q1, | 2 | Crystal KX-7 25MHz | Crystal_GND24 | Crystals:Crystal_SMD_7050-4pin_7.0x5.0mm | Four pin crystal (GND on pins 2 and 4), e.g. in SMD package
R2, R11, R10, R12, R13, R14, | 6 | 4k7 | R | Resistors_SMD:R_0603_HandSoldering | Resistor
R5, R4, R3, R1, | 4 | 49.9 Ohm 1% | R | Resistors_SMD:R_0603_HandSoldering | Resistor
R6, | 1 | 2k 1% | R | Resistors_SMD:R_0603_HandSoldering | Resistor
R9, R8, | 2 | 75 | R | Resistors_SMD:R_0603_HandSoldering | Resistor
R15, R7, | 2 | 200 | R | Resistors_SMD:R_0603_HandSoldering | Resistor
R18, R17, | 2 | 680 | R | Resistors_SMD:R_0603_HandSoldering | Resistor
R19, R16, | 2 | 22 | R | Resistors_SMD:R_0603_HandSoldering | Resistor
R20, | 1 | 10k | R | Resistors_SMD:R_0603_HandSoldering | Resistor
R21, | 1 | 9k | R | Resistors_SMD:R_0603_HandSoldering | Resistor
R22, | 1 | 2.2k | R | Resistors_SMD:R_0603_HandSoldering | Resistor
R23, | 1 | 2k | R | Resistors_SMD:R_0603_HandSoldering | Resistor
R25, R24, | 2 | 60 | R | Resistors_SMD:R_0603_HandSoldering | Resistor
R26, R27, | 2 | 100k | R | Resistors_SMD:R_0603_HandSoldering | Resistor
U1, | 1 | RTL8201CP | RTL8201CP | Housings_QFP:LQFP-48_7x7mm_Pitch0.5mm | Realtek single-port Phyceiver with MII, PCS, PMA, TP-PMD, TPMAU, 25MHz, 3.3V
U2, | 1 | L7805ABD2T-TR | L7805ABD2T-TR | zulljon:TO254P1542X460-3N
U3, | 1 | H1102NLT | H1102NLT | Housings_SOIC:SOIC-16W_7.5x12.8mm_Pitch1.27mm | Ethernet magnetic thansformer, 10/100BASE-T
U4, | 1 | LD1117S33TR_SOT223 | LD1117S33TR_SOT223 | TO_SOT_Packages_SMD:SOT-223-3Lead_TabPin2 | 1A Low Dropout regulator, positive, 1.5V fixed output, SOT-223
U5, | 1 | STM32F107RCTx | STM32F107RCTx-RESCUE-Rover_Commander_v3.1a | Housings_QFP:LQFP-64_10x10mm_Pitch0.5mm
U6, | 1 | TJA1040T | TJA1040T | Housings_SOIC:SOIC-8_3.9x4.9mm_Pitch1.27mm | TJA1040T, High-Speed CAN Transceiver, standby mode, split pin, SOIC-8
U7, | 1 | M95160-WMN6TP | M95160-WMN6TP | Housings_SOIC:SO-8_5.3x6.2mm_Pitch1.27mm
VT1, | 1 | Y2 or SS8550 | Q_PNP_BEC | TO_SOT_Packages_SMD:SOT-23 | Transistor PNP (general)
XP1, | 1 | USB_B | USB_B | Connectors:USB_B | USB Type B connector
XP2, | 1 | NOT_FITTED_SWD_Conn_01x04 | Conn_01x04_Male | Pin_Headers:Pin_Header_Straight_1x04_Pitch2.54mm | Generic connector, single row, 01x04
XP3, | 1 | NOT_FITTED_Conn_01x10_OBD2 | Conn_01x10 | Pin_Headers:Pin_Header_Straight_1x10_Pitch2.54mm | Generic connector, single row, 01x10